## IterTow
Iterative Takeoff Weight
Mission Requirements
Max. Mach | 0.04
Cruise Mach | 0.04
Cruise Alt. (ft) | 300
Oper. Rad. (nm) | 0.5
Engine: TSFC Min. | 0
Engine: TSFC Max. | 0
Engine: Thrust (lbs) | 3.5
Aspect Ratio | 7
Combat: Time (min) | 0
Combat: Altitude (ft) | 0
Loiter: Time (min) | 0
Loiter: Altitude (ft) | 0
Fuel Reserve (%) | 0
Trapped Fuel (%) | 0
Structure Factor | 0.4
Payload: Exp. (lb) | 0
Payload: Non-exp. (lb) | 3
|  | Iteration 1 | Iteration 2 | Iteration 3 | Iteration 4 | Iteration 5 | Iteration 6 | Iteration 7
Weight: T-O (estimated) | 2 | 2 | 3.9018 | 5.4634 | 5.4634 | #DIV/0! | #DIV/0! | #DIV/0!
Weight: T-O (final) |  | 3.9018 | 4.7593 | 5.4634 | 5.4634 | #DIV/0! | #DIV/0! | #DIV/0!
Surplus Empty Wt. (lbs) |  | -1.9018 | -0.85751 | 0 | 0 | #DIV/0! | #DIV/0! | #DIV/0!
1. Start-up & T-O |  | 1.95 | 3.8042 | 5.3269 | 5.3269 | #DIV/0! | #DIV/0! | #DIV/0!
2. Climb & Accel. to Cruise |  | 1.9469 | 3.7982 | 5.3183 | 5.3183 | #DIV/0! | #DIV/0! | #DIV/0!
3a. L/D |  | 17 | 17 | 17 | 17 | 17 | 17 | 17
3b. V (f/s) |  | 44.1192 | 44.1192 | 44.1192 | 44.1192 | 44.1192 | 44.1192 | 44.1192
3c. Cruise to destination |  | 1.9469 | 3.7982 | 5.3183 | 5.3183 | #DIV/0! | #DIV/0! | #DIV/0!
4. Accel. to high speed |  | 1.9469 | 3.7982 | 5.3183 | 5.3183 | #DIV/0! | #DIV/0! | #DIV/0!
5. Combat |  | 1.9469 | 3.7982 | 5.3183 | 5.3183 | #DIV/0! | #DIV/0! | #DIV/0!
6. Drop Exp. Payload |  | 1.9469 | 3.7982 | 5.3183 | 5.3183 | #DIV/0! | #DIV/0! | #DIV/0!
7. Cruise back |  | 1.9469 | 3.7982 | 5.3183 | 5.3183 | #DIV/0! | #DIV/0! | #DIV/0!
7. Loiter |  | 1.9469 | 3.7982 | 5.3183 | 5.3183 | #DIV/0! | #DIV/0! | #DIV/0!
8. Land |  | 1.8982 | 3.7032 | 5.1854 | 5.1854 | #DIV/0! | #DIV/0! | #DIV/0!
Total Fuel Wt. (lbs) |  | 0.10179 | 0.19859 | 0.27807 | 0.27807 | #DIV/0! | #DIV/0! | #DIV/0!
Available Empty Wt. (lbs) |  | -1.1018 | 0.70321 | 2.1854 | 2.1854 | #DIV/0! | #DIV/0! | #DIV/0!
Required Empty Wt. (lbs) |  | 0.8 | 1.5607 | 2.1854 | 2.1854 | #DIV/0! | #DIV/0! | #DIV/0!

## WingLD
Wing Loading
Take-off |  | Landing
H (f) | 692 | H (f) | 692
CL(max) | 1.6 | CL(max) | 1.6
T(max) (lb) | 3.5 | T(max) (lb) | 2.9258
W_TO (lb) | 5.4634 | W_L (lb) | 5.1854
S (f^2) | 6.3843 | W/S (lb/f^2) | 0.81221
W/S (lb/f^2) | 0.85576 | S (f^2) | 6.3843
SIGMA | 0.9819 | SIGMA | 0.9819
T/W | 0.64062 | T/W | 0.56424
TOP | 0.85028 | LP | 0.51698
S_TO (f) | 81.9807 | S_TO (f) | 461.0042
Cruise Start |  | Cruise End
CD_0 | 0.015 | CD_0 | 0.015
A | 7 | A | 7
H (f) | 300 | H (f) | 300
Cruise Mach | 0.04 | Cruise Mach | 0.04
W (lb) | 5.3183 | W (lb) | 5.3183
k | 0.056841 | k | 0.056841
V (f/s) | 44.1192 | V (f/s) | 44.1192
rho (lbm/f^3) | 0.075874 | rho (lbm/f^3) | 0.075874
q (lbf/f^2) | 2.2933 | q (lbf/f^2) | 2.2933
W/S (lb/f^2) | 0.83303 | W/S_optimum | 0.83303
S (f^2) | 6.3843 | W/S_actual | 0.83303
Climb |  | Acceleration
H (f) | 1000 | H (f) | 50
Climb Mach | 0.04 | Cruise Mach | 0.04
dH/dt (f/min) | 1100 | n | 5
V (f/s) | 44.024
G (rad) | 0.41644 | V (f/s) | 44.1532
Gamma (deg) | 24.61 | rho (lbm/f^3) | 0.076374
rho (lbm/f^3) | 0.074474 | q (lbf/f^2) | 2.312
q (lbf/f^2) | 2.2413 | W/S (lb/f^2) | 0.23754
T/W min | 0.47484
T/W min - G | 0.058399
W/S_+ (lb/f^2) | 1.1514
W/S_- (lb/f^2) | 1.1514
Turn - Inst. |  | Turn- Sustained
H (f) | 300 | H (f) | 300
Cruise Mach | 0.04 | Cruise Mach | 0.04
CL_max | 1.6 | n | 5
W/S (lb/f^2) | 0.83303 | W/S (lb/f^2) | 0.83303
V (f/s) | 44.1192 | T/W_max | 0.292
rho (lbm/f^3) | 0.075874 | V (f/s) | 44.1192
q (lbf/f^2) | 2.2933 | rho (lbm/f^3) | 0.075874
psi_dot (rad/s) | 3.1308 | q (lbf/f^2) | 2.2933
psi_dot (deg/s) | 179.3828 | psi_dot (rad/s) | 2.4362
n | 4.4047 | psi_dot (deg/s) | 139.5839
Ceiling |  | Descent
W (lb) | 5.3183 | W (lb) | 5.3183
S (f^2) | 6.3843 | S (f^2) | 6.3843
H (f) | 900 | H (f) | 1400
Cruise Mach | 0.04 | Cruise Mach | 0.04
W/S (lb/f^2) | 0.83303 | W/S (lb/f^2) | 0.83303
V (f/s) | 44.0376 | V (f/s) | 43.9696
rho (lbm/f^3) | 0.074674 | rho (lbm/f^3) | 0.073674
q (lbf/f^2) | 2.2487 | q (lbf/f^2) | 2.2117
CL_required | 0.37045 | dH/dt-min (f/min) | 152.3302
|  | Gamma (deg) | 3.3101

## Wing
Wing Design
Design Parameters |  |  |  | Airfoil Data |  |  | Air Properties
M | 0.04 |  |  | Name | Clark Y |  | Cruise Alt. (ft) | 300 | ft
S | 4.4 | ft2 |  | Clmax | 1.5 |  | V | 44.1192 | f/s
A | 7 |  |  | Cla | 0.1 | 1/deg | r | 0.075874 | lbm/f^3
LLE | 0 | deg |  | a.c. | 0.253 | c | q | 2.2933 | lbf/f^2
t/c | 0.12 |  |  | a0L | -4 | deg | m | 1.07e-05 | lbm/(f-s)
l | 1 |  |  | Cd0 | 0.01 |  | n (cruise) | 0.00014102 | f^2/s
W c-start | 5.3183 | lbf/f^2 |  | rle | 0.0024 | c
W c-end | 5.3183 | lbf/f^2 |  | ClminD | 0.1-0.4
q c-start | 2.2933 | lbf/f^2 |  | (t/c)max | 0.117 | c
q c-end | 2.2933 | lbf/f^2
Cl c-start | 0.52706
Cl c-end | 0.52706
Calculations |  |  |  | Sweep Angles
b | 5.5498 | ft |  |  | x/c | Lx/c (deg)
Meff | 0.04 |  |  | LE | 0 | 0
cr | 0.79282 | ft |  | 1/4C | 0.25 | 0
ct | 0.79282 | ft |  | a.c | 0.253 | 0
m.a.c. | 0.79282 | ft |  | (t/c)max | 0.117 | 0
|  |  |  | TE | 1 | 0
b | 0.9992
CLa | 0.082766 | 1/deg |  | Viscous Drag
CLo | 0.33107 |  |  | V_eff | 44.1192 | f/s
atrim | 2.368 | deg |  | q_eff | 2.2933 | lbf/f^2
CLtrim | 0.52706 |  |  | Re_mac | 248035.8758
k | 0.056841 |  |  | sqrt(Re) | 498.032
CD | 0.022469 |  |  | Cf | 0.0026665
L/D | 23.4568 |  |  | S_wet | 8.9734 | ft2
|  |  |  | F | 1.2283
|  |  |  | Q | 1
Total Drag | 0.22673 | lbf |  | CD0 | 0.0066793
Plotting:
Spanwise View
x | y
0 | 0
0.79282 | 0
0.79282 | 2.7749
0 | 2.7749
0 | 0
Lift Curves
a | Cl | a | CL
-4 | 0 | -4 | 0
11 | 1.5 | 11 | 1.2415

## Fuse
Fuselage Design
Flight Regime Data:
Cruise Mach | 0.04
Cruise Alt. (ft) | 300
V (f/s) | 44.1192
r (lbm/f^3) | 0.075874
q (lbf/f^2) | 2.2933
m (lbm/(f-s)) | 1.07e-05
n (cruise) (f^2/s) | 0.00014102
Dimension Data: |  |  | Form Factors:
D-max (ft) | 0.333 |  | F | 1.1048
L/D | 9 |  | Q | 1
L (ft) | 2.997 |  | F*Q | 1.1048
S (f^2) | 6.3843
Viscous Drag Calculations: |  |  | Cone-Cylinder
x/L | x (ft) | x-L/4 (ft) | D (ft) | P (ft) | Sw(ft^2) | Rex | CF | Drag (lbf)
0 | 0 | -0.74925 | 0 | 0
0.1 | 0.2997 | -0.44955 | 0.333 | 1.0462 | 0.31353 | 93761.3661 | 0.004337 | 0.0034452
0.2 | 0.5994 | -0.14985 | 0.333 | 1.0462 | 0.31353 | 187522.7321 | 0.0030667 | 0.0024361
0.3 | 0.8991 | 0.14985 | 0.05 | 0.15708 | 0.047077 | 281284.0982 | 0.0025039 | 0.00029866
0.4 | 1.1988 | 0.44955 | 0.05 | 0.15708 | 0.047077 | 375045.4643 | 0.0021685 | 0.00025865
0.5 | 1.4985 | 0.74925 | 0.05 | 0.15708 | 0.047077 | 468806.8304 | 0.0019396 | 0.00023134
0.6 | 1.7982 | - | 0.05 | 0.15708 | 0.047077 | 562568.1964 | 0.0017706 | 0.00021119
0.7 | 2.0979 | - | 0.05 | 0.15708 | 0.047077 | 656329.5625 | 0.0016392 | 0.00019552
0.8 | 2.3976 | - | 0.05 | 0.15708 | 0.047077 | 750090.9286 | 0.0015333 | 0.00018289
0.9 | 2.6973 | - | 0.05 | 0.15708 | 0.047077 | 843852.2947 | 0.0014457 | 0.00017243
1 | 2.997 | - | 0 | 0 | 0 | 937613.6607 | 0.0013715 | 0
Totals: |  |  |  |  | 0.9566 |  |  | 0.007432
Total Drag: | 0.007432
(lbf)
Equiv. CD | 0.00050761

## Tail
Tail Design
Main Wing Reference |  |  |  | Air Properties
b | 5.5498 | ft | Cruise Alt. (ft) | 300 | ft
m.a.c. | 0.79282 | ft | V | 44.1192 | f/s
S | 6.3843 | ft2 | r | 0.075874 | lbm/f^3
M | 0.04 |  | q | 2.2933 | lbf/f^2
LLE | 0 | deg | m | 1.07e-05 | lbm/(f-s)
t/c | 0.12 |  | n (cruise) | 0.00014102 | f^2/s
l | 1
Vertical Tail
Design Parameters |  |  | Airfoil Data
Cvt | 0.04 |  | Name | NACA 0009
Lvt | 2.6 | ft | Clmax | 1.1
LLE | 0 | deg | Cla | 0.111 | 1/deg
t/c | 0.09 |  | a.c. | 0.25 | c
l | 0.8 |  | a0L | 0 | deg
Avt | 1.5 |  | Cd | 0.01
Calculations |  |  | Sweep Angles |  |  | Viscous Drag
Svt | 0.5451 | ft2 |  | x/c | Lx/c (deg) | V_eff | 44.1192 | f/s
b | 0.90424 | ft | LE | 0 | 0 | q_eff | 2.2933 | lbf/f^2
cr | 0.66981 | ft | 1/4 chord | 0.25 | -4.2364 | M_eff | 0.04
ct | 0.53585 | ft | (t/c)max | 0.35 | -5.9206 | Re_mac | 189370.7386
m.a.c. | 0.60531 | ft | TE | 1 | -16.5044 | sqrt(Re) | 435.1675
b | 0.9992 |  |  |  |  | Cf | 0.0030517
CLa | 0.036521 | 1/deg |  |  |  | S_wet | 1.1032 | ft2
[6 empty] | F | 0.95718
[6 empty] | Q | 1.05
Total Drag | 0.0077594 | lbf |  |  |  | CD0 | 0.0062071
Spanwise View
x | y
0 | 0
0.66981 | 0
0.40188 | 0.90424
0 | 0.90424
0 | 0
Horizontal Tail
Design Parameters |  |  | Airfoil Data
Cht | 0.5 |  | Name | NACA 64-004
Lht | 2.6 | ft | Clmax | 0.8
LLE | 0 | deg | Cla | 0.111 | 1/deg
t/c | 0.09 |  | a.c. | 0.258 | c
l | 1 |  | a0L | 0 | deg
Aht | 5 |  | Cd | 0.004
Calculations |  |  | Sweep Angles |  |  | Viscous Drag
Sht | 0.97339 | ft2 |  | x/c | Lx/c (deg) | V_eff | 44.1192 | f/s
b | 2.2061 | ft | LE | 0 | 0 | q_eff | 2.2933 | lbf/f^2
cr | 0.44122 | ft | 1/4 chord | 0.25 | 0 | M_eff | 0.04
ct | 0.44122 | ft | (t/c)max | 0.35 | 0 | Re_mac | 138037.1341
m.a.c. | 0.44122 | ft | TE | 1 | 0 | sqrt(Re) | 371.5335
b | 0.9992 |  |  |  |  | Cf | 0.0035744
CLa | 0.074282 | 1/deg |  |  |  | S_wet | 1.9699 | ft2
[6 empty] | F | 0.95861
[6 empty] | Q | 1.05
Total Drag | 0.016254 | lbf |  |  |  | CD0 | 0.0072812
Spanwise View
x | y
0 | 0
0.44122 | 0
0.44122 | 1.1031
0 | 1.1031
0 | 0

## TO_L
Take-Off
CD_0 | 0.015 | mu_TO | 0.05
A | 7 | T_max (lb) | 4
H (f) | 0 | f_LG | 0.23875
CL_G | 2 | A_LG (f^2) | 1
W_TO (lb) | 5.4634 | deltCD_0_flap | 0.05
S (f^2) | 6.3843 | gamma_CL (deg) | 3
|  | H_obstacle (f) | 10
k | 0.056841 | T/W | 0.73214
rho (lbm/f^3) | 0.076474 | f1 (f/s^2) | 21.9649
W/S (lb/f^2) | 0.85576 | deltCD_0_LG | 0.037396
S (f^2) | 6.3843 | f2 (f^-1) | -0.0051866
V_T-O (f/s) | 22.7787 | R_TR (f) | 107.4263
q_T_O (lb/f^2) | 0.61615 | H_TR (f) | 0.14722
|  | S_G (f) | 12.6
|  | S_R (f) | 68.3361
|  | S_TR (f) | 5.6223
|  | S_CL (f) | 188.0023
|  | S_T-O (f) | 274.5607
Landing
W_L (lb) | 5.1854 | D_50 (lb) | 1.4449
W/S (lb/f^2) | 0.81221 | gamma_A (deg) | -16.1795
V_50 (f/s) | 24.0407 | gamma_A _act | -3
V_TD (f/s) | 21.2668 | R_TR (f) | 84.5687
q_50 (lb/f^2) | 0.68632 | H_TR (f) | 0.11589
q_TD (lb/f^2) | 0.53707 | f1 (f/s^2) | -0.69069
mu _L | 0.6 | f2 (f^-1) | 0.046321
T_L (lb) | 3
|  | S_A (f) | 951.8463
|  | S_TR (f) | 4.426
|  | S_FR (f) | 63.8004
|  | S_B (f) | #NUM!
|  | S_L (f) | #NUM!
|  | 1.6(S_L) (f) | #NUM!

## Flaps
Wing Data:
Airfoil | NACA | 64x
LLE | 0 | deg
l | 1
t/c | 0.12
T-O Mach No. | 0.01
b | 0.99995
A | 7
Lt/c | 0 | deg
Cla (no flap) | 0.1 | 1/deg
CLa (no flap) | 0.082766 | 1/deg
a0L | -4 | deg
Clmax | 1.5
as | 15 | deg
Trailing-edge Flap Design:
Flap type | slot | plane
Sf/Sw | 0.6
df | 40 | deg
cf/c | 0.25
Delta a0L:
Plane Flap
K' | 5.75 |  | Fig. 9.3
dCl/ddf | 0.5 |  | Fig. 9.4
Da0l | -20.0713 | deg
Single Slotted & Fowler Flap
da/ddf | -0.4 |  | Fig. 9.5
Da0l | -16 | deg
Split Flaps
k | 1.1 |  | Fig. 9.6
DCl | 0.8 |  | Fig. 9.7
Da0l | -8.8 | deg
Aspect Ratio Criterion:
C1 | 0 |  | Fig. 9.8
High A criteria | 4 | High
Basic Wing -- High Aspect Ratio: |  |  | .
Dy | 0.8 | % | Fig. 9.10
CLmax/Clmax | 1.3 |  | Fig. 9.9
CLmax | 1.95
DaCLmax | 12.5 | deg | Fig. 9.11
as | 32.0603 | deg
Basic Wing -- Low Aspect Ratio:
(C1 + 1)… | 7.0004
(CLmax)base | 1.2 |  | Fig. 9.12
C2 | 0 |  | Fig. 9.14
(C2 + 1)… | 0
DCLmax | -0.015 |  | Fig. 9.13
CLmax | 1.185
(aCLmax)base | 34 | deg | Fig. 9.15
A cos(… | 21
DaCLmax | 1 | deg | Fig. 9.16
as | 35 | deg
Effect of Trailing-edge Flap:
Flap type | slot | slot, plane or split
a0l | -20
Basic 3-D as | 32.0603 | deg
Basic 3-D CL | 1.95
2-D Das | -2.5 | deg | Fig. 9.18
2-D as flapped | 12.5 | deg
(Clmax) flapped | 3.25
DClmax | 1.75
KD | 0.92
DCLmax | 0.966
CLmax | 2.916
3-D as flapped | 29.5603 | deg
Leading-edge flap CL Max:
DClmax | 0.3 |  | Table 9.1
DCLmax | 0.18
CLmax | 3.096
Trailing-edge flap Added drag:
k1 | 1.4 |  | Fig. 9.20
k2 | 0.075 |  | Fig. 9.21
DCD0 | 0.063
Lift Curve Plotting:
| 2-D (no flaps) |  | 2-D (flaps) |  | 3-D (no flaps) |  | 3-D (flaps)
| a | Cl | a | Cl | a | CL | a | CL
| -4 | 0 | -20 | 0 | -4 | 0 | -20 | 0
| 8 | 1.2 | 6 | 2.6 | 14.8482 | 1.56 | 8.1853 | 2.3328
| 15 | 1.5 | 12.5 | 3.25 | 32.0603 | 1.95 | 29.5603 | 2.916
| 22 | 1.2 | 19 | 2.6 | 49.2723 | 1.56 | 50.9352 | 2.3328
|  | 2-D (no flaps) |  |  |  | 2-D (flaps)
|  | 3-D (no flaps) |  |  |  | 3-D (flaps)

## RefWT
Wing Weight
Fighter | Transport | Gen. Av. |  | A | 7
0.0103 | 0.0051 | 0.036 |  | K_dw | 0.768
0.768 | 1 | 1 |  | K_vs | 1
1 | 1 | 1 |  | n | 2
0.5 | 0.557 | 0.49 |  | q | 2.2933 | lb/f^2
0.5 | 0.577 | 0.49 |  | S_w | 6.3843 | f^2
0.622 | 0.649 | 0.758 |  | (Sf/Sw) | 0.6
0.785 | 0.5 | 0.6 |  | S_f | 3.8306 | f^2
-0.4 | -0.4 | -0.3 |  | t/c | 0.12
1 | 1 | 0 |  | W_dg | 5.4634 | lbs
0.05 | 0.1 | 0.004 |  | W_fw | 0.1 | lbs
-1 | -1 | 0.3 |  | L | 0 | deg
0.04 | 0.1 | 0 |  | l | 1
0 | 0 | 0.006
0 | 0 | 0.0035
Fighter | 0.97351 | lbs
Transport | 0.49415 | lbs
Gen. Av. | 2.8669 | lbs
Horizontal Tail Weight
Fighter | Transport | Gen. Av.
0.5503 | 0.0379 | 0.0092 |  | A_ht | 5
-2 | -0.25 | 0 |  | b_ht | 2.2061 | f
0.26 | 0.639 | 0.414 |  | F_w | 6 | f
0.26 | 0.1 | 0.414 |  | K_y | 0.78 | f
0.806 | 0.75 | 0.896 |  | L_ht | 2.6 | f
0 | -1 | 0 |  | n | 2
0 | 0.704 | 0 |  | q | 2.2933 | lbs/f^2
0 | -1 | 0.034 |  | S_ht | 0.97339 | f^2
0 | 0.116 | 0.043 |  | (t/c)ht | 0.12
0 | 0 | -0.12 |  | W_dg | 5.4634 | lbs
0 | 0 | -0.02 |  | (L)ht | 0 | deg
0 | 0 | 0.168 |  | (l)ht | 1
Fighter | 0.072469 | lbs
Transport | 0.033015 | lbs
Gen. Av. | 0.038401 | lbs
Vertical Tail Weight
Fighter | Transport | Gen. Av.
0.452 | 0.0026 | 0.0076 |  | A_vt | 1.5
1 | 1 | 0.2 |  | H_ht | 0 | f
0.5 | 0.225 | 1 |  | H_vt | 0.90424 | f
0.488 | 0.556 | 0.376 |  | K_z | 2.6 | f
0.488 | 0.536 | 0.376 |  | K_rht | 1
0.718 | 0.5 | 0.873 |  | L_vt | 2.6 | f
0.341 | 0 | 0 |  | M | 0.04
-1 | -0.5 | 0 |  | n | 2
0.348 | 0 | 0 |  | q | 2.2933 | lbs/f^2
0.223 | 0.35 | 0.357 |  | S_r/S_vt | 0.3
1 | 0 | 0 |  | S_r | 0.16353 | f^2
0.25 | 0 | 0.039 |  | S_vt | 0.5451 | f^2
-0.323 | -1 | -0.224 |  | (t/c)_vt | 0.04
0 | -0.5 | -0.49 |  | W_dg | 5.4634 | lbs
0 | 0.875 | 0 |  | (L)vt | 0 | deg
0 | 0 | 0.122 |  | (l)vt | 0.8
Fighter | 0.16741 | lbs
Transport | 0.058995 | lbs
Gen. Av | 0.067497 | lbs
Fuselage Weight
Fighter | Transport | Gen. Av.
0.499 | 0.328 | 0.052 |  | b_w | 5.5498 | f
1 | 1 | 1 |  | D | 0.333 | f
1 | 1 | 1 |  | K_ws | 0
0.35 | 0.5 | 0.177 |  | K_dwf | 1
0.25 | 0.5 | 0.177 |  | K_door | 1
0.5 | 0.35 | -0.072 |  | K_lg | 1
0 | 0 | -0.051 |  | L_f | 2.997 | f
0.849 | -0.1 | 0.072 |  | L_t | 2.6 | f
0 | 0.302 | 1.086 |  | n | 2
0.685 | 0 | 0 |  | q | 2.2933
0 | 0.04 | 0 |  | S_f | 2 | f^2
0 | 0 | 0.241 |  | S_vt | 0.5451 | f^2
0 | 0 | 11.9 |  | W_f | 0.333 | f
|  |  |  | V_pr | 0 | f^3
|  |  |  | W_p | 11.9
|  |  |  | W_dg | 5.4634 | lbs
|  |  |  | L | 0 | deg
|  |  |  | l | 1
Fighter | 0.34454 | lbs
Transport | 2.1909 | lbs
Gen. Av | 12.0674 | lbs
Main Landing Gear Weight
Fighter | Transport | Gen. Av.
1 | 0.0106 | 0.0344 |  | K_cb | 1
1 | 1 | 1 |  | K_mp | 1
1 | 1 | 1 |  | K_tpg | 1
0.25 | 0.888 | 0.768 |  | L_m | 0 | in
0.25 | 0.25 | 0.768 |  | n | 2
0.973 | 0.4 | 0.409 |  | N_mw | 1 | wheels
0 | 0.321 | 0 |  | N_mss | 1 | struts
0 | -0.5 | 0 |  | V_s | 10 | f/s
0 | 0.1 | 0 |  | W_l | 5.1854 | lbs
Fighter | 0
Transport | 0
Gen. Av. | 0
Nose Landing Gear Weight
Fighter | Transport | Gen. Av.
1 | 0.032 | 1 |  | K_np | 1
1 | 1 | 0.0153 |  | L_n | 0 | in
0.29 | 0.646 | 0.566 |  | n | 2
0.29 | 0.2 | 0.566 |  | N_nw | 2 | wheels
0.5 | 0.5 | 0.845 |  | W_l | 5.1854 | lbs
0.525 | 0.45 | 0
Fighter | 0 | lbs
Transport | 0 | lbs
Gen. Av. | 0 | lbs
Summary
| Fighter | Transport | Gen. Av.
Wing | 0.97351 | 0.49415 | 2.8669
Horiz. Tail | 0.072469 | 0.033015 | 0.038401
Vert. Tail | 0.16741 | 0.058995 | 0.067497
Fuselage | 0.34454 | 2.1909 | 12.0674
Main Gear | 0 | 0 | 0
Nose Gear | 0 | 0 | 0
Total | 1.5579 | 2.7771 | 15.0402
Case Study
Wstr | 2.1854 | lbs
Parts | Weights | W/Wstr
Wing | 0.97351 | 44.5464 | %
Horiz. Tail | 0.072469 | 3.3161 | %
Vert. Tail | 0.16741 | 7.6605 | %
Fuselage | 2.2 | 100.6691 | %
Main Gear | 0.05 | 2.2879 | %
Nose Gear | 0.1 | 4.5759 | %
Ins. Eng. | 0.6393 | 29.2535 | %
Total |  | 192.3093 | %
Other | -2.0173 | -92.3093 | %
Target | 0.92879 | 42.5 | %

## Stab
Longitudinal Stability
Fuselage Length
L (f) | 2.997
Wing Center of Lift
L_ctr (x/L) | 0.1
m.a.c. (ft) | 0.79282
Load Summary (fuselage)
Load Type | Magnitude | x/L_start | x/L_end | resultant | M @C_lift | dw
| (lbs) |  |  | x/L | f-lb (+ cw)
Fuel | 0.1 | 0.2 | 0.4 | 0.3 | 0.05994 | 0.02
Payload | 0 | 0.4 | 0.5 | 0.45 | 0 | 0
Fus.Struct. | 2.1854 | 0 | 1 | 0.5 | 2.6198 | 0.10407
Engine(s) | 0.6393 | 0 | 0.1 | 0.05 | -0.095799 | 0.2131
Wing Struct. | 0.35 | 0.4 | 0.6 | 0.5 | 0.41958 | 0.07
Horiz. Tail | 0.072469 | 0.85 | 1 | 0.925 | 0.17918 | 0.018117
Vert. Tail | 0.16741 | 0.85 | 1 | 0.925 | 0.41393 | 0.041853
Other | -2.0173 | 0 | 1 | 0.5 | -2.4183 | -0.096062
S L | 1.4973 |  |  | S M | 1.1783
Tail Lift (req) | 0.47656 | 0.85 | 1 | 0.925 | 1.1783 | 0.11914
Center of Gravity
X_cg / L | 0.36259
X_cg (ft) | 1.0867 | f
Static Margin
S.M. | -0.99263 | unstable
Longitudinal Stability Coefficient:
Wing Parameters:
S_w | 6.3843 | f^2
(C_L_a)_w | 0.082766 | (deg)^-1
x_w | 0.78698 | f
cbar | 0.79282 | f
Horiz. Tail Paramters:
(C_L_a)_ht | 0.111 | (deg)^-1
de/da | 0.3 | Fig. 11.3
h_ht | 1
l_ht | 1.6855 | f
S_ht | 0.97339 | f^2
Engine Parameters
mdot | 0.1 | lbm/s
l_i | 1.6 | f
rho | 0.0092 | lbm/f^3
V | 1925.7 | f/s
db/da | 1
Calculations
V_bar_hs | 0.32414
inlet effect | 3.283e-05 | unstable
wing effect | 4.7072 | unstable | check: C_M_a =-S.M.*C_L_a |  |  | 4.7072
h. tail effect | 1.443 | unstable
C_M_a | 3.2642 | unstable
Directional Stability Coefficient:
Wing Parameters:
A_w | 7
L | 0 | deg
l | 1
S_w | 6.3843 | f^2
b | 5.5498 | f
z_w | -4 | f
C_L (cruise) | 0.201
Fuselage Parameters:
h | 0.333 | f
w | 0.333 | f
Vol_f | 1 | f^3
Vertical Tail Parameters:
(C_L_a)_vs | 0.111 | (deg)^-1
l_vs | 1.6855 | f
S_vs | 0.5451 | f^2
L_vs | 0 | deg
Calculations
V_bar_vs | 0.025931
(1+ds/db)q/q | -3.8872 | Eq[11.42]
v. tail effect | -0.64107 | Eq[11.40] | unstable
fuse. effect | -0.036691 | Eq[11.44] | unstable
wing effect | 0.00045929 | Eq[11.43] | stable
C_n_b | -0.6773 | unstable
C_L_b | 0.6773 | unstable
Rudder Sizing
Input Parameters
d_r | 20 | deg
b | 10 | deg
Asym. T | 0 | lbs
S_w | 6.3843 | f^2
b | 5.5498 | f
C_n_b | -0.6773
diam_e | 0.9 | f
V_T-O | 22.7787 | f/s
rho_T-O | 0.076474 | lbm/f^3
Calculations
1.2V_T-O | 27.3344 | f/s
0.2V_T-O | 4.5557 | f/s
q | 0.88725 | lbs/f^2
D_e | 0.67734 | lbs
C_n_dR:
Asy. Power | 0.061725 | [rad]^-1 | Eq[11.47]
Cross Wind | 0.33865 | [rad]^-1 | Eq[11.50]
da_0L/dd_r | 2.2816 |  | Eq[11.51]
C_R/C_VS | 10 | % | Fig. 11.9